## Ohms Law Calc
Ohm's Law Calculators
Current Calculation |  |  |  |  | Voltage Calculation
| Resistance |  | Ohms |  |  | Current |  | Amps
| Voltage |  | Volts |  |  | Resistance |  | Ohms
| Power |  | Watts |  |  | Power |  | Watts
| Current | Error | Amps |  |  | Voltage | 0 | Volts
Resistance Calculation |  |  |  |  | Power Calculation
| Voltage |  | Volts |  |  | Voltage |  | Volts
| Current |  | Amps |  |  | Current |  | Amps
| Power |  | Watts |  |  | Resistance |  | Ohms
| Resistance | Error | Ohms |  |  | Power | 0 | Watts
Notes:
Job:
Location:
Power Supply ID:
Date: | 2010-02-15
Help
Help
Calculate

## Ohms Law Help
Help for Ohm's Law Calculators
The Ohm's Law Calculators calculate Voltage, Current, Resistance, or Power in a circuit given two parameters.
Step 1: | Locate the calculator required to obtain the desired result on the page
Step 2: | Enter any two of the parameters required in the blue cells for that calculator. Do not enter all three parameters or an error will occur.
Step 3: | Click the blue "Calculate" button. The results appear in the green cell.
Note: | If the green cell says "Error", ensure that only two blue cells are used, and that valid numbers are entered into them. If "Error" remains, verify that the numbers are not causing a divide by zero to occur.
Back