## Configuration
C4/C8 Configuration Tool
Step 1 |  |  |  | Results
Voltage Sources |  |  |  | Jumper Settings
| B1 |  | V |  | Jumper | Position
| B2 |  | V |  | A | 1
[5 empty] | B | 1
[5 empty] | C |  | 2
Step 2 |  |  |  |  | D | 1
Zone Information |  |  |  |  | E |  | 2
[5 empty] | F |  | 2
| Input Type | NC Dry Contact
| Output Type | Mag Lock
Output Voltage
| Zone FAI? | Yes
The C8 Configuration Tool determines the correct jumper settings for a single zone of a C4, C4P, C8, or C8P based on configuration information entered.
Step 1 | Under "Voltage Sources", enter the Buss 1 and Buss 2 (if used) voltages for the system. The Buss 1 power supply connects to the
B1 power input of the C4/C8. The Buss 2 power supply connects to B2.
Step 2 | Enter the configuration information under "Zone Information" using the drop down boxes.
|  | Input Type | The method used for activating the zone. Options include NO or NC dry contact, voltage application
or removal, open collector, or no input (for a constant output).
|  | Output Type | The desired output device or configuration. Options include Mag Lock, Fail Safe or Secure Strike, NO or
NC Relay Contact, or Constant Output.
|  | Output Voltage | The output voltage for the zone, based upon the voltages entered in the Voltage Sources Block
|  | Zone FAI? | Determines whether or not FAI activation will affect the zone. Options are Yes or No.
Results | Review the jumper settings in the "Jumper Settings" block on the right side of the screen.

## Data (hidden)
Input Types | Output Types | FAI
NC Dry Contact | Mag Lock | Yes
NO Dry Contact | Fail Secure Strike | No
Apply Voltage | Fail Safe Strike
Remove Voltage | NO Relay Contact
Open Collector | NC Relay Contact
No Input | Constant Voltage Output